## Dashboard
MORPHOGENESIS — Custom CoreXY 3D Printer Build
Sean ¦ Whitehorse, YT, Canada · All prices in CAD · Generated: 2026-05-15
Section | Description | Item Count | Total Cost (CAD)
Hardware BOM | Full build bill of materials — frame, motion, electronics, hotend, bed, wiring | ~150
CF Upgrade Kit | Hardened nozzles, all-metal hotend path, dryer, sealed enclosure upgrades | ~20
Supply Checklist | Ongoing consumables, tools, spare parts, adhesion supplies, safety gear | ~45
GRAND TOTAL | Complete Morphogenesis build investment (all sections)
UPGRADE TIER UNLOCK TABLE
Tier | Tier Name | Key Upgrades Required | Materials Unlocked | Estimated Add-On Cost (CAD) | Notes
1 | Stock Build | None — printer as built | PLA, PLA+, PETG, TPU 95A | $0 | Good for most hobby printing; enclosed helps with PETG.
2 | Hardened Nozzle | Hardened steel 0.4mm nozzle(s) | PLA-CF, PETG-CF, glow/abrasive PLAs | ~$30–60 | Single biggest upgrade for abrasive filaments.
3 | Sealed Enclosure | Foam weatherstripping, sealed panels, exhaust fan + activated carbon filter | ABS, ASA (fumes contained) | ~$50–100 | Required for ABS/ASA off-gassing control.
4 | Dryer + All-Metal Hotend | Filament dryer (Sunlu S2/S4), bi-metal heat break, full metal hotend path | Nylon PA12, Nylon PA12-CF, PAHT-CF | ~$100–200 | Dry filament + no PTFE in hot zone critical for Nylon.
5 | Heated Chamber | PTC or silicone pad chamber heater + thermocouple + SSR, chamber temp 45–60°C | PC (Polycarbonate), PC-CF | ~$80–150 | Chamber heat reduces PC warping dramatically.
6 | Industrial / Full Kit | All tiers + Ruby or Nozzle X nozzle, Garolite bed surface, high-flow extruder | All materials including high-temp industrial | ~$300–500 total add-on | Top-spec build capable of any FDM material.
Section | Cost (CAD)
Hardware BOM
CF Upgrade Kit
Supply Checklist

## Hardware BOM
MORPHOGENESIS — Hardware Bill of Materials
Full CoreXY enclosed printer build · ~300×300mm build volume · Klipper / BTT Octopus · All prices CAD
Component Name | Category | Qty | Unit Price (CAD) | Total (CAD) | Supplier | Part # / Search Term | Notes
MGN12H Linear Rail 300mm (X-axis) | Motion System | 1 | 22.5 |  | AliExpress | MGN12H linear rail 300mm | Full length X carriage rail; get extra carriages
MGN12H Linear Rail 350mm (Y-axis L) | Motion System | 1 | 24 |  | AliExpress | MGN12H linear rail 350mm | Left Y rail
MGN12H Linear Rail 350mm (Y-axis R) | Motion System | 1 | 24 |  | AliExpress | MGN12H linear rail 350mm | Right Y rail
MGN9H Linear Rail 300mm (Z-axis) | Motion System | 3 | 18 |  | AliExpress | MGN9H linear rail 300mm | 3 rails for triple-Z or single Z
MGN12H Carriage Block (extra) | Motion System | 2 | 8.5 |  | AliExpress | MGN12H carriage block | Spare carriage blocks
GT2 6mm Open-Loop Belt 5m | Motion System | 1 | 14 |  | Amazon.ca | GT2 6mm open loop belt 5m | CoreXY XY motion belt
GT2 Idler Pulley 20T (toothed) | Motion System | 4 | 3.5 |  | AliExpress | GT2 20T toothed idler 5mm bore | Toothed idlers at belt junctions
GT2 Idler Pulley 20T (smooth) | Motion System | 4 | 3 |  | AliExpress | GT2 20T smooth idler 5mm bore | Smooth idlers for belt routing
GT2 Pulley 16T 5mm bore (motor) | Motion System | 2 | 3.25 |  | AliExpress | GT2 16T pulley 5mm bore | Mounted on XY stepper shafts
Aluminum 2020 V-slot Extrusion 400mm | Frame | 4 | 5.5 |  | Amazon.ca | 2020 V-slot aluminum extrusion 400mm | Top/bottom frame members
Aluminum 2020 V-slot Extrusion 350mm | Frame | 4 | 5 |  | Amazon.ca | 2020 V-slot aluminum extrusion 350mm | Side verticals
Aluminum 2040 V-slot Extrusion 400mm | Frame | 2 | 9 |  | Amazon.ca | 2040 V-slot aluminum extrusion 400mm | Gantry cross members
Aluminum 2020 V-slot Extrusion 300mm | Frame | 4 | 4.5 |  | Amazon.ca | 2020 V-slot aluminum extrusion 300mm | Z column members
90-deg Corner Bracket 2020 | Frame | 16 | 1.25 |  | Amazon.ca | 2020 aluminum corner bracket | Internal frame joints
T-Nut M3 Sliding (100 pack) | Frame | 2 | 8 |  | Amazon.ca | M3 T-nut sliding 2020 extrusion 100pk | For all M3 frame fasteners
T-Nut M4 Sliding (50 pack) | Frame | 1 | 6.5 |  | Amazon.ca | M4 T-nut sliding 2020 extrusion 50pk | For larger frame fasteners
T-Nut M5 Sliding (50 pack) | Frame | 1 | 6.5 |  | Amazon.ca | M5 T-nut sliding 2020 extrusion 50pk | For rail mounting
Blind Joint Connector M6 (20 pack) | Frame | 1 | 12 |  | Amazon.ca | 2020 extrusion blind joint connector | Internal hidden joints
Adjustable Rubber Foot M5 (4 pack) | Frame | 1 | 7 |  | Amazon.ca | M5 adjustable rubber foot printer | Anti-vibration leveling feet
NEMA 17 Stepper Motor 48Ncm (XY) | Motors | 2 | 19 |  | Amazon.ca | NEMA 17 stepper motor 48Ncm 17HS19-2004S1 | CoreXY XY drive motors
NEMA 17 Stepper Motor 40Ncm (Z) | Motors | 3 | 16.5 |  | Amazon.ca | NEMA 17 stepper motor 40Ncm 17HS16-2004S1 | Z-axis lift motors x3
NEMA 17 Stepper Motor 40Ncm (E) | Motors | 1 | 16.5 |  | Amazon.ca | NEMA 17 stepper motor 40Ncm extruder | Extruder motor (if not integrated)
BTT Octopus V1.1 Controller Board | Electronics | 1 | 82 |  | Amazon.ca | BTT Octopus V1.1 32-bit board | 8-driver 32-bit Klipper-ready board
TMC2209 Stepper Driver (5 pack) | Electronics | 1 | 52 |  | Amazon.ca | TMC2209 stepper driver UART 5 pack | Silent Klipper-compatible drivers; 1 per axis + E
Raspberry Pi 4 Model B 2GB | Electronics | 1 | 89 |  | Amazon.ca | Raspberry Pi 4 2GB | Klipper host SBC
MicroSD Card 32GB (Samsung/SanDisk) | Electronics | 1 | 12 |  | Amazon.ca | Samsung 32GB microSD class 10 | Pre-flash Klipper image
24V 350W PSU (Mean Well LRS-350-24) | Electronics | 1 | 55 |  | Amazon.ca | Mean Well LRS-350-24 power supply | Main printer 24V rail
Solid State Relay 25A (SSR-25DA) | Electronics | 1 | 14 |  | Amazon.ca | SSR-25DA solid state relay 25A | AC bed heater switching
MOSFET Board (HICTOP or similar) | Electronics | 1 | 9 |  | Amazon.ca | 3D printer MOSFET board heated bed | Optional for DC bed
WAGO 221-413 3-wire Connectors (50pk) | Electronics | 1 | 22 |  | Amazon.ca | WAGO 221-413 lever connector 50 pack | Quick-splice wiring junctions
Ferrule Crimper Kit + 500 ferrules | Electronics | 1 | 28 |  | Amazon.ca | ferrule crimper kit AWG 24-10 | For all stranded wire terminations
DIN Terminal Block 12P (2 pack) | Electronics | 1 | 11 |  | Amazon.ca | DIN rail terminal block 12 position | PSU and AC distribution
Cable Chain 10x10mm 1m | Electronics | 1 | 16 |  | Amazon.ca | cable drag chain 10x10mm 1m 3D printer | Toolhead wiring management
Cable Chain 15x15mm 1m | Electronics | 1 | 18 |  | Amazon.ca | cable drag chain 15x15mm 1m 3D printer | X/Y gantry wiring
Rapido HF Hotend (Phaetus) | Hotend & Extruder | 1 | 95 |  | Amazon.ca | Phaetus Rapido HF hotend | High-flow hotend for fast printing
Orbiter v2.0 Direct Drive Extruder | Hotend & Extruder | 1 | 72 |  | Amazon.ca | Orbiter v2 extruder LDO | Lightweight DD extruder; pairs w/ Rapido
Bi-Metal Heat Break (Slice Copperhead) | Hotend & Extruder | 1 | 38 |  | Amazon.ca | Slice Engineering Copperhead heat break | For all-metal path; required for CF/Nylon
Heater Cartridge 60W 24V 6×20mm | Hotend & Extruder | 2 | 7 |  | Amazon.ca | 60W 24V heater cartridge 6mm 20mm | Primary + spare
PT1000 Thermistor Cartridge | Hotend & Extruder | 2 | 8.5 |  | Amazon.ca | PT1000 thermistor cartridge 3D printer | Primary + spare; required for Rapido
Silicone Sock for Rapido | Hotend & Extruder | 3 | 4 |  | AliExpress | Rapido silicone sock hotend cover | Thermal insulation of heat block
4010 Hotend Cooling Fan 24V | Hotend & Extruder | 2 | 9 |  | Amazon.ca | 4010 blower fan 24V hotend cooling | Hotend heatsink fan; 1 spare
5015 Part Cooling Blower 24V (×2) | Hotend & Extruder | 2 | 11 |  | Amazon.ca | 5015 radial blower 24V part cooling | Dual part cooling fans
Brass Nozzle 0.4mm MK8/V6 (10pk) | Hotend & Extruder | 1 | 10 |  | Amazon.ca | brass nozzle 0.4mm V6 10 pack | Standard nozzles for PLA/PETG
300×300mm Cast Aluminum Bed Plate 8mm | Heated Bed | 1 | 68 |  | Amazon.ca | 300x300 cast aluminum bed plate 8mm | Flat tooling-grade bed substrate
Silicone Bed Mounts M3 (4 pack) | Heated Bed | 1 | 9 |  | Amazon.ca | silicone bed mount leveling spacers M3 | Decouples bed thermal expansion
PEI Spring Steel Sheet Smooth 300×300 | Heated Bed | 1 | 36 |  | Amazon.ca | PEI spring steel sheet smooth 300x300 | Primary smooth PEI surface
PEI Spring Steel Sheet Textured 300×300 | Heated Bed | 1 | 38 |  | Amazon.ca | PEI spring steel sheet textured 300x300 | Textured for easy part removal
Silicone Bed Heater 300×300 220V 500W | Heated Bed | 1 | 42 |  | Amazon.ca | silicone heater 300x300 220V 500W keenovo | AC bed heater; fast heat-up
Thermal Fuse 10A 125°C | Heated Bed | 2 | 3.5 |  | Amazon.ca | thermal fuse 10A 125C bed safety | Bed thermal runaway protection
T8 Lead Screw 8mm 400mm + Nut | Z Axis | 3 | 14 |  | Amazon.ca | T8 lead screw 8mm 400mm anti-backlash nut | Z-axis linear actuation
Anti-Backlash Nut T8 POM | Z Axis | 3 | 5.5 |  | Amazon.ca | T8 anti-backlash nut POM spring-loaded | Eliminates Z wobble backlash
Flexible Shaft Coupler 5×8mm | Z Axis | 3 | 4.5 |  | Amazon.ca | flexible shaft coupler 5mm 8mm spider | Motor to lead screw coupling
CR Touch Auto Bed Leveling Probe | Probe & Leveling | 1 | 42 |  | Amazon.ca | Creality CR Touch auto bed leveling probe | Reliable inductive-style probe; Klipper native
Probe Mount Bracket (printed/aluminum) | Probe & Leveling | 1 | 5 |  | AliExpress | CR Touch probe mount bracket toolhead | Printed or aluminum bracket
DIN Rail 35mm 500mm (×2) | Electronics Enclosure | 2 | 8 |  | Amazon.ca | DIN rail 35mm 500mm steel | Mounts PSU, SSR, terminal blocks
DIN Rail PSU Mount Bracket | Electronics Enclosure | 1 | 6 |  | Amazon.ca | DIN rail PSU mount bracket Mean Well | Secures Mean Well LRS-350-24
Raspberry Pi 4 DIN Mount | Electronics Enclosure | 1 | 10 |  | Amazon.ca | Raspberry Pi 4 DIN rail mount case | Clips Pi to DIN rail in elec bay
Electronics Bay Panel (aluminum 2mm) | Electronics Enclosure | 1 | 22 |  | Amazon.ca | aluminum panel 2mm sheet 400x300mm | Backplane for electronics mounting
Acrylic Panel 3mm 400×400mm (sides ×2) | Enclosure Panels | 2 | 24 |  | Amazon.ca | 3mm clear acrylic sheet 400x400mm | Side enclosure panels
Acrylic Panel 3mm 400×350mm (front) | Enclosure Panels | 1 | 22 |  | Amazon.ca | 3mm clear acrylic sheet 400x350mm | Front door panel
Polycarbonate Panel 3mm 400×400mm (top) | Enclosure Panels | 1 | 28 |  | Amazon.ca | 3mm polycarbonate sheet 400x400mm | Top panel; higher temp rating than acrylic
Panel Hinge Stainless (4 pack) | Enclosure Panels | 1 | 12 |  | Amazon.ca | stainless steel panel hinge small 4 pack | Front door hinges
Magnetic Panel Latch (4 pack) | Enclosure Panels | 1 | 9 |  | Amazon.ca | magnetic panel latch cabinet 4 pack | Tool-free panel removal
Foam Weatherstrip Tape 6mm×3mm 5m | Enclosure Panels | 2 | 8 |  | Amazon.ca | foam weatherstrip tape self adhesive 6mm | Panel edge sealing for ABS/ASA
60mm Exhaust Fan 24V | Enclosure Panels | 1 | 12 |  | Amazon.ca | 60mm fan 24V 3D printer exhaust | Fume exhaust fan
60mm Exhaust Filter Mount (activated carbon) | Enclosure Panels | 1 | 14 |  | Amazon.ca | 60mm activated carbon filter exhaust 3D printer | Activated carbon + HEPA filter module
M3 Socket Head Cap Screw 6mm (100pk) | Fasteners | 1 | 7 |  | Amazon.ca | M3 SHCS 6mm stainless 100 pack | Short M3 for electronics mounts
M3 Socket Head Cap Screw 8mm (100pk) | Fasteners | 1 | 7 |  | Amazon.ca | M3 SHCS 8mm stainless 100 pack | Rail mounting screws
M3 Socket Head Cap Screw 10mm (100pk) | Fasteners | 1 | 7.5 |  | Amazon.ca | M3 SHCS 10mm stainless 100 pack | General M3 fasteners
M3 Socket Head Cap Screw 12mm (100pk) | Fasteners | 1 | 7.5 |  | Amazon.ca | M3 SHCS 12mm stainless 100 pack
M3 Socket Head Cap Screw 16mm (50pk) | Fasteners | 1 | 6 |  | Amazon.ca | M3 SHCS 16mm stainless 50 pack
M3 Socket Head Cap Screw 20mm (50pk) | Fasteners | 1 | 6.5 |  | Amazon.ca | M3 SHCS 20mm stainless 50 pack
M3 Socket Head Cap Screw 25mm (25pk) | Fasteners | 1 | 5.5 |  | Amazon.ca | M3 SHCS 25mm stainless 25 pack
M3 Hex Nut (200 pack) | Fasteners | 1 | 6 |  | Amazon.ca | M3 hex nut stainless 200 pack
M3 Heatset Insert (100pk) | Fasteners | 1 | 12 |  | Amazon.ca | M3 brass heatset insert 3D printing 100pk | For all printed parts joints
M4 Socket Head Cap Screw 8mm (100pk) | Fasteners | 1 | 8 |  | Amazon.ca | M4 SHCS 8mm stainless 100 pack | Frame extrusion fasteners
M5 BHCS 8mm Button Head (50pk) | Fasteners | 1 | 7 |  | Amazon.ca | M5 button head screw 8mm 50 pack | Linear rail to extrusion
M2 Self-Tapping Screw 6mm (100pk) | Fasteners | 1 | 4.5 |  | Amazon.ca | M2 self-tapping screw 6mm 100pk | Electronics board mounts
Spring Washer M3 (100pk) | Fasteners | 1 | 4 |  | Amazon.ca | M3 spring lock washer 100 pack | Belt tension and vibration locking
PTFE Tube 4mm OD 2mm ID 1m | Cables & Wiring | 2 | 8 |  | Amazon.ca | PTFE tube 4mm OD 2mm ID Capricorn | Bowden guide to toolhead sections
Drag Chain Cable 10×10 open 1m | Cables & Wiring | 1 | 16 |  | Amazon.ca | cable drag chain 10x10mm open top 1m | Toolhead umbilical wiring
Silicone Wire 22AWG 5 colors 10m ea | Cables & Wiring | 1 | 32 |  | Amazon.ca | silicone wire 22AWG 10m 5 color set | Main wiring harness; heat-tolerant
Silicone Wire 26AWG 5 colors 5m ea | Cables & Wiring | 1 | 20 |  | Amazon.ca | silicone wire 26AWG 5m 5 color set | Signal wiring (thermistor, endstops)
JST-XH Connector Kit (250pcs) | Cables & Wiring | 1 | 16 |  | Amazon.ca | JST XH connector kit 2 3 4 5 pin 250pcs | Fan, endstop, probe connectors
Molex Micro-Fit 3.0 Connector Kit | Cables & Wiring | 1 | 22 |  | DigiKey CA | Molex 43025 Micro-Fit connector kit | High-current heater/motor connectors
Cable Sleeve 6mm braided 5m | Cables & Wiring | 1 | 10 |  | Amazon.ca | braided cable sleeve 6mm 5m black | Wiring harness protection
BTT Mini12864 LCD Display | Display | 1 | 28 |  | Amazon.ca | BTT Mini12864 LCD display Klipper | Compact Voron-style LCD with encoder knob
Raspberry Pi Camera Module v2 | Misc Hardware | 1 | 35 |  | Amazon.ca | Raspberry Pi camera module v2 8MP | Obico/Spaghetti Detective print monitoring
Filament Runout Sensor (BTT) | Misc Hardware | 1 | 12 |  | Amazon.ca | BTT filament runout sensor SFS V2 | Pauses print on filament out
IEC C14 Inlet with Fuse Holder | Misc Hardware | 1 | 8 |  | Amazon.ca | IEC C14 power inlet fuse holder panel mount | Mains power entry with fuse protection
Emergency Stop Button 22mm (Latching) | Misc Hardware | 1 | 11 |  | Amazon.ca | 22mm emergency stop button red latching | Safety E-stop for main power
Pi Camera Ribbon Cable 300mm | Misc Hardware | 1 | 8 |  | Amazon.ca | Raspberry Pi camera flex ribbon 300mm | Extended cable for camera routing
Zip Ties Assorted 100pk | Misc Hardware | 1 | 6 |  | Amazon.ca | zip tie assorted 100 pack black nylon | Cable management throughout
Loctite 243 Threadlocker Blue 5ml | Misc Hardware | 1 | 9 |  | Amazon.ca | Loctite 243 blue threadlocker 5ml | Vibration-resistant fasteners on rails/motors
TOTAL HARDWARE BOM COST
Note: Prices are CAD estimates as of May 2026. Verify current pricing on supplier websites before ordering. AliExpress prices may vary with shipping.

## Filament Guide
MORPHOGENESIS — Filament Reference Guide
Compatible filament types for the Morphogenesis build · 1.75mm · All temps in °C · Prices CAD/kg
Filament Type | Brand Rec. | Diameter (mm) | Spool (kg) | Price/kg (CAD) | Hardware Tier | Nozzle Type | Bed Temp (°C) | Hotend Temp (°C) | Enclosure Req. | Drying Req. | Dry Temp (°C) | Dry Time (hrs) | Notes / Use Cases
PLA | eSUN / Prusament | 1.75 | 1 | 28 | Tier 1 | Brass 0.4mm | 60 | 215 | No | No |  |  | General prototyping, decorative prints. Easiest to print. Biodegradable PLA+PBAT blend common.
PLA+ | eSUN PLA+ / Polymaker | 1.75 | 1 | 32 | Tier 1 | Brass 0.4mm | 60 | 225 | No | No |  |  | Tougher than standard PLA; better layer adhesion and impact resistance. Still easy to print.
PETG | Prusament / eSUN | 1.75 | 1 | 35 | Tier 1 | Brass 0.4mm | 80 | 240 | Opt | No |  |  | Good chemical resistance; slightly flexible. Great for functional parts. Slight moisture sensitivity.
PETG-CF | eSUN PETG-CF / Bambu | 1.75 | 0.5 | 55 | Tier 2 | Hardened Steel 0.4mm | 80 | 245 | Opt | Yes | 65 | 4 | CF-reinforced PETG; stiffer, lighter. Abrasive — brass nozzle wears in hours. Good for brackets/mounts.
ASA | Polymaker PolyLite | 1.75 | 1 | 42 | Tier 3 | Brass 0.4mm | 90 | 245 | Yes | Yes | 60 | 4 | UV-stable, temp-resistant. ABS replacement for outdoor parts. Needs enclosure to prevent warping.
ABS | eSUN ABS+ / Bambu | 1.75 | 1 | 32 | Tier 3 | Brass 0.4mm | 100 | 240 | Yes | Yes | 60 | 4 | Classic functional filament; post-process with acetone smoothing. Enclosure critical.
TPU 95A | eSUN TPU / Polymaker | 1.75 | 0.5 | 45 | Tier 1 | Brass 0.4mm | 40 | 225 | No | Yes | 50 | 4 | Flexible/rubber-like. Good for grips, gaskets, phone cases. Direct drive required; no Bowden.
Nylon PA12 | Polymaker PA12 / Fiberon | 1.75 | 0.5 | 65 | Tier 4 | Hardened Steel 0.4mm | 85 | 260 | Yes | Yes | 80 | 12 | Strong, fatigue-resistant, slightly flexible. Very hygroscopic — dry before and during print. Excellent for gears.
Nylon PA12-CF | Polymaker PA12-CF | 1.75 | 0.5 | 85 | Tier 4 | Hardened Steel 0.4mm | 90 | 260 | Yes | Yes | 80 | 12 | CF-reinforced PA12; high stiffness-to-weight. Demanding on hotend and nozzle. Print slowly.
PC | Polymaker PC-01 / eSUN | 1.75 | 0.5 | 70 | Tier 5 | Hardened Steel 0.4mm | 115 | 280 | Yes | Yes | 80 | 8 | High-impact, transparent possible, heat-resistant to 110°C+. Needs heated chamber ~50°C. Difficult to print.
PC-CF | 3DXTech CarbonX PC-CF | 1.75 | 0.5 | 110 | Tier 6 | Nozzle X / Ruby | 120 | 300 | Yes | Yes | 90 | 8 | Industrial-grade CF+PC composite. Extremely stiff and heat-resistant. Requires Ruby or Nozzle X. Slow print.
PLA-CF | Bambu PLA-CF / eSUN | 1.75 | 0.5 | 52 | Tier 2 | Hardened Steel 0.4mm | 60 | 220 | No | No |  |  | CF-filled PLA; stiffer and lighter than standard PLA. Great entry into CF printing with easy settings.
PAHT-CF | 3DXTech PAHT-CF | 1.75 | 0.5 | 130 | Tier 5 | Nozzle X / Ruby | 110 | 300 | Yes | Yes | 90 | 12 | High-temp PA + CF; Tg 180°C+. Extremely demanding — needs everything: dryer, enclosure, heated chamber, metal nozzle.
TIER COLOUR KEY | Red J column = enclosure required · Orange K column = drying required · Red nozzle text = Ruby or Nozzle X required · Green nozzle text = hardened steel required
Tier 1 — No upgrades (PLA/PETG/TPU)
Tier 2 — Hardened Nozzle (PLA-CF, PETG-CF)
Tier 3 — Sealed Enclosure (ABS, ASA)
Tier 4 — Dryer + All-Metal Hotend (Nylon PA12)
Tier 5 — Heated Chamber (PC, PAHT-CF)
Tier 6 — Full Industrial Kit (PC-CF)

## CF Upgrade Kit
MORPHOGENESIS — CF & Abrasive Filament Upgrade Kit
All upgrades to unlock CF, Nylon, PC and abrasive filament printing · Prices in CAD · May 2026
Upgrade Item | Category | Why It’s Needed | Qty | Unit Price (CAD) | Total (CAD) | Supplier | Part # / Search Term | Priority
NOZZLES
E3D Hardened Steel Nozzle 0.4mm (V6) | Nozzles | Brass wears out in hours on CF/abrasive filaments | 3 | 12 |  | Amazon.ca | "E3D hardened steel nozzle 0.4mm V6" | Must Have
Hardened Steel Nozzle 0.6mm | Nozzles | Larger bore reduces CF clogs; better flow | 2 | 12 |  | Amazon.ca | "hardened steel nozzle 0.6mm V6" | Recommended
Hardened Steel Nozzle 0.8mm | Nozzles | Max flow for structural CF infill | 1 | 12 |  | Amazon.ca | "hardened steel nozzle 0.8mm V6" | Nice to Have
E3D Nozzle X 0.4mm | Nozzles | Tungsten carbide; outlasts standard hardened steel 5–10× | 2 | 34 |  | Amazon.ca | "E3D Nozzle X 0.4mm" | Recommended
Olsson Ruby Nozzle 0.4mm | Nozzles | Ruby tip; virtually indestructible; required for PAHT-CF/PC-CF at 300°C+ | 1 | 95 |  | 3DJake.ca | "Olsson Ruby nozzle 0.4mm V6" | Nice to Have
HOTEND PATH
Slice Engineering Copperhead Bi-Metal Heat Break | Hotend Path | Eliminates PTFE from hot zone; required for Nylon/PC above 240°C | 1 | 38 |  | Amazon.ca | "Slice Engineering Copperhead heat break" | Must Have
E3D Titanium Heat Break V6 | Hotend Path | Budget all-metal alternative to Copperhead | 1 | 18 |  | Amazon.ca | "E3D titanium heat break V6" | Recommended
High-Temp Silicone Sock Rapido/Dragon HF (3-pack) | Hotend Path | Insulates heat block; stabilizes temp during high-temp prints | 3 | 5 |  | AliExpress | "silicone sock Rapido HF hotend" | Must Have
EXTRUDER
Hardened Steel BMG/Orbiter Drive Gears | Extruder | Standard brass gears strip on CF within one spool | 1 | 28 |  | Amazon.ca | "hardened steel BMG extruder gears" | Must Have
NEMA 17 55Ncm High-Torque Extruder Motor | Extruder | CF filaments have higher feed resistance | 1 | 22 |  | Amazon.ca | "NEMA 17 stepper 55Ncm extruder" | Recommended
FILAMENT DRYING
Sunlu FilaDryer S2 (2-spool active dryer) | Filament Drying | Nylon/PC/PA-CF must be printed dry; live feed from dryer | 1 | 72 |  | Amazon.ca | "Sunlu FilaDryer S2 filament dryer" | Must Have
Sunlu FilaDryer S4 (4-spool upgrade) | Filament Drying | Keeps 4 spools dry simultaneously for multi-material workflows | 1 | 95 |  | Amazon.ca | "Sunlu FilaDryer S4 4 spool" | Recommended
eSUN eBOX Plus Dryer/Feeder with Scale | Filament Drying | Alternative dryer with built-in weight scale | 1 | 68 |  | Amazon.ca | "eSUN eBOX Plus filament dryer" | Nice to Have
Silica Gel 500g Orange Indicating (×3 bags) | Filament Drying | Absorbs moisture in storage; rechargeable | 3 | 14 |  | Amazon.ca | "silica gel 500g orange indicating" | Must Have
Vacuum Seal Bags + Hand Pump 10-pack | Filament Drying | Vacuum sealing keeps opened spools bone-dry | 1 | 18 |  | Amazon.ca | "vacuum seal storage bags 10 pack pump" | Recommended
Iris USA Airtight Container 12qt (×4) | Filament Drying | Rigid airtight dry storage; 1 spool per container + silica | 4 | 16 |  | Amazon.ca | "Iris USA 12qt airtight storage container" | Recommended
ENCLOSURE & FUME CONTROL
Foam Weatherstrip Tape 6mm×3mm Self-Adhesive 5m (×2) | Enclosure | Seals panel gaps; retains heat; contains ABS/ASA/Nylon fumes | 2 | 8 |  | Amazon.ca | "foam weatherstrip tape self-adhesive 6mm 3mm 5m" | Must Have
60mm Exhaust Fan 24V | Enclosure | Vents chamber fumes through filter; run during ABS/ASA/Nylon | 1 | 12 |  | Amazon.ca | "60mm fan 24V exhaust 3D printer" | Must Have
Activated Carbon + HEPA Filter Module 60mm | Enclosure | Removes VOCs and particulates from exhaust | 1 | 22 |  | Amazon.ca | "60mm activated carbon HEPA filter 3D printer" | Must Have
Nevermore Micro V5 Recirculating Carbon Filter | Enclosure | Recirculates chamber air through carbon; reduces internal VOC buildup | 1 | 45 |  | Amazon.ca | "Nevermore Micro V5 carbon filter" | Recommended
CHAMBER HEATING (Tier 5 — Unlocks PC / PAHT-CF)
PTC Ceramic Chamber Heater 220V 200W | Chamber Heating | Raises chamber to 45–60°C; eliminates PC warping | 1 | 28 |  | Amazon.ca | "PTC ceramic heater 220V 200W 3D printer chamber" | Recommended
Solid State Relay SSR-25DA (chamber heater control) | Chamber Heating | Klipper switches 220V chamber heater via temp PID | 1 | 14 |  | Amazon.ca | "SSR-25DA solid state relay 25A" | Recommended
NTC 100K Thermistor Chamber Sensor (×2) | Chamber Heating | Closed-loop Klipper chamber temp control | 2 | 6 |  | Amazon.ca | "NTC 100K thermistor 3D printer chamber" | Recommended
BED SURFACES FOR CF / NYLON / PC
Garolite G10 Sheet 300×300mm 1.5mm | Bed Surfaces | Best Nylon adhesion surface; releases cleanly when cool | 1 | 38 |  | Amazon.ca | "Garolite G10 sheet 300x300mm 1.5mm" | Recommended
Elmer’s Purple Glue Stick 12-pack | Bed Surfaces | Release agent for PC on PEI; prevents sheet delamination | 1 | 8 |  | Amazon.ca | "Elmer's purple glue stick school glue" | Must Have
NOZZLE MAINTENANCE
Brass Wire Nozzle Cleaning Brush (×2) | Maintenance | Removes CF char from nozzle tip without damaging geometry | 2 | 7 |  | Amazon.ca | "brass wire brush nozzle cleaning 3D printer" | Must Have
Nozzle Cleaning Needle Set 0.3/0.4/0.5mm 10pcs | Maintenance | Clears partial clogs; insert at 200°C before cold pull | 1 | 9 |  | Amazon.ca | "nozzle cleaning needle 0.4mm 10 pack" | Must Have
Natural Nylon Filament 1.75mm 100g (cold pull) | Maintenance | Best cold pull medium for clearing CF char from hotend | 1 | 15 |  | Amazon.ca | "natural Nylon 1.75mm 100g cold pull filament" | Recommended
Capricorn XS PTFE Tube 1.75mm 1m | Maintenance | Tighter 1.9mm ID for feed-path section before extruder | 1 | 16 |  | Amazon.ca | "Capricorn XS PTFE tube 1.75mm 1m" | Recommended
TOTAL CF UPGRADE KIT COST
Note: Priority ratings assume a functional base Morphogenesis build. Upgrade in tier order: Nozzles → Hotend Path → Extruder → Drying → Enclosure → Chamber Heating for best results.

## Supply Checklist
MORPHOGENESIS — Ongoing Printer Supply Checklist
Consumables, tools, safety gear, and spare parts · Reorder frequencies assume ~20hrs/week print volume · Prices in CAD
Item | Category | Qty to Stock | Unit Price (CAD) | Total (CAD) | Reorder Frequency | Supplier | Notes
ADHESION SUPPLIES
Magigoo Original Adhesive Stick | Adhesion | 2 | 18 |  | Every 6 months | Amazon.ca | Apply to warm bed; wipe with warm water; excellent for PLA/PETG/ABS
Magigoo PC Formula | Adhesion | 1 | 22 |  | Every 6–12 months | Amazon.ca | PC-specific formula; far superior to glue stick for polycarbonate
3DLAC Adhesion Spray 400ml | Adhesion | 1 | 20 |  | Every 4–6 months | Amazon.ca | For ASA and ABS on glass or PEI; lasts many prints per can
Elmer’s Purple Glue Stick 12-pack | Adhesion | 1 | 14 |  | Every 6 months | Amazon.ca | Release agent for PC on PEI; also aids Nylon adhesion on smooth PEI
Isopropyl Alcohol 99% 1L | Adhesion | 2 | 14 |  | Every 3 months | Amazon.ca | Bed cleaning between prints; 99% only — 70% leaves water residue
BED SURFACES
PEI Spring Steel Sheet Smooth 300×300mm (spare) | Bed Surfaces | 1 | 36 |  | Every 12–18 months | Amazon.ca | Replace when scratched or delaminated; rotate with textured sheet
PEI Spring Steel Sheet Textured 300×300mm (spare) | Bed Surfaces | 1 | 38 |  | Every 12–18 months | Amazon.ca | Matte bottom finish; great for PETG/PLA easy removal
Garolite G10 Sheet 300×300mm (spare) | Bed Surfaces | 1 | 38 |  | Every 18–24 months | Amazon.ca | Nylon surface; replace when gouged or adhesion fails
NOZZLE STOCK
Hardened Steel Nozzle 0.4mm 3-pack | Nozzles | 1 | 30 |  | Every 6–12 months | Amazon.ca | CF/abrasive primary nozzle; replace when flow becomes inconsistent
Hardened Steel Nozzle 0.6mm 2-pack | Nozzles | 1 | 22 |  | Every 12 months | Amazon.ca | Structural CF parts at higher flow rate
Brass Nozzle 0.4mm V6 10-pack | Nozzles | 1 | 10 |  | Every 6 months | Amazon.ca | High-volume PLA/PETG use; cheap to replace rather than clean
E3D Nozzle X 0.4mm (spare) | Nozzles | 1 | 34 |  | Every 12–24 months | Amazon.ca | Long-life nozzle; replace when tungsten coating shows tip wear
LUBRICATION & MAINTENANCE
Super Lube 21030 PTFE Grease 3oz | Lubrication | 1 | 14 |  | Every 12 months | Amazon.ca | MGN12H rail carriages; apply sparingly to rail channel; avoid over-greasing
Super Lube 51010 PTFE Oil 4oz | Lubrication | 1 | 12 |  | Every 12 months | Amazon.ca | Lead screw threads; apply monthly; keeps Z smooth and quiet
Mobilgrease 28 1oz (or Nyogel 767A) | Lubrication | 1 | 22 |  | Every 18–24 months | Amazon.ca | Premium rail grease; pack carriage block quarterly; small amount lasts long
Brass Wire Nozzle Brush 2-pack | Maintenance | 1 | 7 |  | Every 6 months | Amazon.ca | Replace when bristles flatten; never use steel brush on nozzle tip
Nozzle Cleaning Needle Set 10-pack | Maintenance | 1 | 9 |  | Every 12 months | Amazon.ca | Keep in toolbox at all times for quick clog clearing
Silicone Thermal Paste 3g | Maintenance | 1 | 8 |  | Every 12 months | Amazon.ca | Thermistor and heater cartridge heat transfer during hotend service
FILAMENT DRYING & STORAGE
Silica Gel 500g Orange Indicating ×3 bags | Filament Storage | 3 | 14 |  | Every 12 months (rechargeable) | Amazon.ca | Orange→blue = saturated; recharge at 120°C for 2hrs; reuse indefinitely
Vacuum Seal Bags + Pump 10-pack | Filament Storage | 1 | 18 |  | Every 12 months | Amazon.ca | Seal opened spools for long-term storage; stack vertically on shelf
Iris USA Airtight Container 12qt ×4 | Filament Storage | 4 | 16 |  | As needed | Amazon.ca | 1 spool per container + silica; label with type and date opened
Sunlu S2 Replacement Heating Pad | Filament Storage | 1 | 22 |  | Every 24 months | Amazon.ca | Spare heating element; order when dryer fails to reach set temp
Activated Carbon Media Refill 500g | Filament Storage | 1 | 18 |  | Every 6 months | Amazon.ca | Refill for Nevermore and exhaust filter; replace when smell returns
TOOLS
Digital Calipers 150mm (Mitutoyo or Rexbeti) | Tools | 1 | 38 |  | Every 3–5 years | Amazon.ca | First-print calibration; measure actual part dimensions vs model
Feeler Gauge Set Metric + Imperial | Tools | 1 | 12 |  | Every 5+ years | Amazon.ca | 0.15mm = standard nozzle-to-bed gap for paper-method leveling
Hex Key Set Metric Long-Arm Ball-End | Tools | 1 | 22 |  | Every 5+ years | Amazon.ca | M2–M5 hex keys for all printer assembly and maintenance
Torque Screwdriver Set 0.5–5Nm | Tools | 1 | 45 |  | Every 5+ years | Amazon.ca | Consistent nozzle torque (1–1.5Nm hot); prevents cracked heat blocks
Flush Cutters ESD Safe | Tools | 1 | 14 |  | Every 2–3 years | Amazon.ca | Support removal; zip tie trimming; ESD safe near electronics
ESD Tweezers Set | Tools | 1 | 16 |  | Every 3–5 years | Amazon.ca | Handling small parts; first-layer string removal while printing
Heat Gun 300–600°C | Tools | 1 | 35 |  | Every 5+ years | Amazon.ca | Heatset inserts; heat-shrink tubing; removing stuck prints
Digital Multimeter (Fluke 115 or UNI-T UT61E) | Tools | 1 | 65 |  | Every 5+ years | Amazon.ca | PSU voltage; continuity; thermistor resistance verification
Hakko FX-888D Soldering Iron (or quality clone) | Tools | 1 | 95 |  | Every 10+ years | Amazon.ca | Heatset inserts; wire repairs; connector crimping backup
Brass Soldering Tip Cleaner | Tools | 1 | 8 |  | Every 12 months | Amazon.ca | Extend tip life; use instead of wet sponge to avoid thermal shock
SAFETY GEAR
Standalone HEPA+Carbon Air Purifier | Safety | 1 | 85 |  | Filter every 6 months | Amazon.ca | Room-level backup for enclosure filter; place near printer during ABS/ASA runs
3M 6500 Half-Face Respirator Body Medium | Safety | 1 | 42 |  | Every 2–3 years | Amazon.ca | Wear during ABS/ASA/Nylon print setup and maintenance; reusable body
3M 6003 OV/R Cartridge Pair ×3 | Safety | 3 | 22 |  | Every 40hrs exposure | Amazon.ca | Organic vapour + R95 particulate; replace per 3M schedule or when smell bleeds through
Nitrile Gloves Box 100-count Medium | Safety | 1 | 14 |  | Every 3–4 months | Amazon.ca | ABS acetone smoothing; hot bed burns; solvent adhesives
Fire-Resistant Silicone Printer Mat | Safety | 1 | 28 |  | Every 3–5 years | Amazon.ca | Under-printer thermal barrier; withstands 200°C+; contains runaway heat
Optical Smoke Detector Battery | Safety | 1 | 28 |  | Battery annually | Amazon.ca | Mount above printer; early thermal runaway warning
Kidde 1-A:10-B:C Fire Extinguisher | Safety | 1 | 45 |  | Inspect annually | Amazon.ca | Class ABC for electrical fires; mount within reach of printer at all times
SPARE ELECTRONIC PARTS
NEMA 17 Stepper Motor 48Ncm (XY-rated spare) | Spare Parts | 1 | 19 |  | As needed | Amazon.ca | Full-build spare; identical to XY drive motors; also fits E axis
TMC2209 Stepper Driver 2-pack | Spare Parts | 1 | 22 |  | As needed | Amazon.ca | Drivers fail from wiring shorts; configure UART address before swap
Heater Cartridge 60W 24V 6×20mm ×2 | Spare Parts | 1 | 14 |  | As needed | Amazon.ca | Swap same wattage only; thermal cycling causes cartridge failure over time
PT1000 Thermistor Cartridge ×2 | Spare Parts | 1 | 17 |  | As needed | Amazon.ca | Wire breaks at toolhead from flex; verify resistance: 1385Ω at 100°C
4010 Hotend Cooling Fan 24V ×2 | Spare Parts | 1 | 18 |  | As needed | Amazon.ca | Fan failure causes immediate heat creep and jam; keep 2 spares
5015 Part Cooling Blower 24V ×2 | Spare Parts | 1 | 22 |  | As needed | Amazon.ca | Replace as matched pair; match original CFM spec
GT2 6mm Open-Loop Belt 2m ×2 | Spare Parts | 1 | 10 |  | As needed | Amazon.ca | Belts fray over years; pre-cut to each XY axis length
MGN12H Linear Rail 300mm (spare) | Spare Parts | 1 | 22 |  | As needed | AliExpress | Spare X rail; pre-load with carriages so swap is 30 minutes
MicroSD Card 32GB Pre-Flashed Klipper Backup | Spare Parts | 1 | 12 |  | As needed | Amazon.ca | Full printer.cfg backup on card; store in labelled static bag
USB-C Power Adapter 5V 3A for Pi | Spare Parts | 1 | 14 |  | As needed | Amazon.ca | Quality supply prevents Pi undervoltage crashes; keep one spare
Thermal Fuse 10A 125°C ×4 | Spare Parts | 1 | 8 |  | As needed | Amazon.ca | Bed safety fuse; always replace with identical rating — never bridge
TOTAL SUPPLY CHECKLIST COST
Prices are CAD estimates as of May 2026. Reorder frequencies assume moderate use (~20hrs/week). Adjust quantities for your actual print volume.